## Sheet1
FIRE ALARM SYSTEM
The Fire Alarm System is designed to detect fire incidents and provide immediate alerts while activating emergency response mechanisms. The system relies on an STM32 microcontroller and a SIM module to send notifications via SMS to designated phone numbers. Input: Gas sensor, Temp&humid sensor, Flame sensor, Button... Output: LCD display, Buzzer, Light, Water Pump, Relay, Sim 4G...
1. Fire Detection and Alerting
1.1 The system shall detect fire incidents and alert relevant authorities.
1.1.1 The system shall use smoke sensors (MQ-2), LM393 and heat sensors (DHT11) to detect fire.
1.1.2 The system shall activate a local alarm with a buzzer (120 dB) and send remote notifications.
1.2 The system shall send notifications to designated person
1.2.1 The system shall send SMS alerts via a SIM7680C module.
2. Communication
2.1 The system shall use an STM32F103C8T6 microcontroller for processing.
2.2 The system shall use a SIM7680C 4G module to transmit alerts.
3. Emergency Response Features
3.1 The system shall provide an emergency shutdown option for electrical systems within 5 seconds of detection.
3.1.1 The system shall activate emergency lighting (LED 10W) in case of power failure.
3.2 The system shall include a warning light (5W flashing light) to indicate emergency conditions.
3.3 The system shall activate a water pump to suppress the fire when detection occurs.
3.3.1 The water pump shall have a minimum power rating of 50W to ensure adequate water flow.
4. User Interface and Monitoring
4.1 The system shall have a LCD 1602 driver HD44780 for local monitoring.
5. Power and Reliability
5.1 The system shall be powered by the main power grid
5.2 The system shall be powered by a stable power source with battery backup.
5.3 The system shall continue operation in case of power failure for at least 24 hours using a backup battery.