## Sheet1
Smoke and Gas Leak Monitoring, Fire and Explosion Alarm System
1. Fire Detection and Alerting
1.1 The system shall detect fire incidents and alert relevant authorities.
1.1.1 The system shall use smoke sensors (MQ-2), LM393 and heat sensors (DHT11) to detect fire.
1.1.2 The system shall activate a local alarm with a buzzer (120 dB) and send remote notifications.
1.2 The system shall send notifications to designated personnel.
1.2.1 The system shall send SMS alerts via a SIM800A module.
1.2.2 The system shall include real-time GPS location in the alerts with an NEO-6M GPS module.
2. Communication and GPS Tracking
2.1 The system shall use an STM32F103C8T6 microcontroller for processing.
2.2 The system shall use a SIM7680C 4G module to transmit alerts.
2.3 The system shall acquire and send GPS coordinates with an accuracy of ±2.5 meters when a fire is detected.
3. Emergency Response Features
3.1 The system shall provide an emergency shutdown option for electrical systems within 5 seconds of detection.
3.2 The system shall activate emergency lighting (LED 10W) in case of power failure.
3.3 The system shall include a warning light (5W flashing light) to indicate emergency conditions.
4. Connectivity and Reliability
4.1 The system shall operate independently of Wi-Fi networks.
4.2 The system shall maintain functionality even in case of network disruptions with a redundant GSM module.
4.3 The system shall have a 12V, 7Ah backup battery to ensure continuous operation for up to 8 hours. continuous operation for up to 8 hours.
5. User Interface and Monitoring
5.1 The system shall have a LCD 1602 driver HD44780 for local monitoring.
5.2 The system shall provide a web-based or mobile application for remote monitoring.
5.3 The system shall log up to 1000 fire incidents for later review.
6. Security and Safety
6.1 The system shall implement authentication to access remote monitoring features with a 6-digit PIN or biometric verification.
6.2 The system shall encrypt data transmission using AES-128 to ensure security.
6.3 The system shall comply with fire safety regulations such as NFPA 72 and IEC 61508.